## Final Data
Absorption and Emission cross sections are only a function of host glass composition
Fiber used for Measurement (for data traceability purposes):
Fiber ID: 10-A1307-10-3B-13-01
Part Number: LMA-YDF-25/250-VIII
Yb absorption and emission Cross-Sections for Gen VIII glass
Wavelength | Abs Cross Section (measured) | Emission Cross Section (calculated)
(nm) | pm2 | pm2
800 | 0.0027143 | 4.0824e-08
800.2 | 0.0027282 | 4.1667e-08
800.4 | 0.0027559 | 4.2741e-08
800.6 | 0.0027836 | 4.3838e-08
800.8 | 0.0028251 | 4.5179e-08
801 | 0.0028528 | 4.6326e-08
801.2 | 0.0028805 | 4.7498e-08
801.4 | 0.0029082 | 4.8694e-08
801.6 | 0.0029359 | 4.9915e-08
801.8 | 0.0029774 | 5.1401e-08
802 | 0.003019 | 5.2921e-08
802.2 | 0.0030605 | 5.4475e-08
802.4 | 0.0030882 | 5.5814e-08
802.6 | 0.0031298 | 5.7434e-08
802.8 | 0.0031713 | 5.9091e-08
803 | 0.003199 | 6.0522e-08
803.2 | 0.0032406 | 6.2249e-08
803.4 | 0.0032821 | 6.4015e-08
803.6 | 0.0033236 | 6.5819e-08
803.8 | 0.0033652 | 6.7663e-08
804 | 0.0034067 | 6.9548e-08
804.2 | 0.0034483 | 7.1474e-08
804.4 | 0.0034898 | 7.3442e-08
804.6 | 0.0035314 | 7.5453e-08
804.8 | 0.0035729 | 7.7508e-08
805 | 0.0036145 | 7.9608e-08
805.2 | 0.003656 | 8.1753e-08
805.4 | 0.0036976 | 8.3944e-08
805.6 | 0.0037529 | 8.6502e-08
805.8 | 0.0037945 | 8.8793e-08
806 | 0.003836 | 9.1134e-08
806.2 | 0.0038776 | 9.3524e-08
806.4 | 0.0039191 | 9.5966e-08
806.6 | 0.0039607 | 9.8459e-08
806.8 | 0.0040022 | 1.0101e-07
807 | 0.0040576 | 1.0396e-07
807.2 | 0.004113 | 1.0698e-07
807.4 | 0.0041546 | 1.097e-07
807.6 | 0.0041961 | 1.1248e-07
807.8 | 0.0042376 | 1.1532e-07
808 | 0.0042792 | 1.1822e-07
808.2 | 0.0043207 | 1.2117e-07
808.4 | 0.0043761 | 1.2459e-07
808.6 | 0.0044315 | 1.2808e-07
808.8 | 0.0044731 | 1.3123e-07
809 | 0.0045146 | 1.3446e-07
809.2 | 0.00457 | 1.3816e-07
809.4 | 0.0046254 | 1.4195e-07
809.6 | 0.0046808 | 1.4582e-07
809.8 | 0.0047223 | 1.4934e-07
810 | 0.0047777 | 1.5337e-07
810.2 | 0.0048193 | 1.5704e-07
810.4 | 0.0048608 | 1.6078e-07
810.6 | 0.0049162 | 1.6506e-07
810.8 | 0.0049716 | 1.6944e-07
811 | 0.005027 | 1.739e-07
811.2 | 0.0050686 | 1.7798e-07
811.4 | 0.0051101 | 1.8214e-07
811.6 | 0.0051516 | 1.8638e-07
811.8 | 0.005207 | 1.9121e-07
812 | 0.0052624 | 1.9615e-07
812.2 | 0.0053178 | 2.0119e-07
812.4 | 0.0053732 | 2.0633e-07
812.6 | 0.0054148 | 2.1105e-07
812.8 | 0.0054702 | 2.164e-07
813 | 0.0055256 | 2.2187e-07
813.2 | 0.005581 | 2.2745e-07
813.4 | 0.0056363 | 2.3314e-07
813.6 | 0.0056917 | 2.3895e-07
813.8 | 0.0057471 | 2.4489e-07
814 | 0.0058025 | 2.5094e-07
814.2 | 0.0058579 | 2.5712e-07
814.4 | 0.0059133 | 2.6343e-07
814.6 | 0.0059826 | 2.7049e-07
814.8 | 0.006038 | 2.7706e-07
815 | 0.0060933 | 2.8377e-07
815.2 | 0.0061487 | 2.9062e-07
815.4 | 0.006218 | 2.9827e-07
815.6 | 0.0062872 | 3.0608e-07
815.8 | 0.0063565 | 3.1405e-07
816 | 0.0064119 | 3.215e-07
816.2 | 0.0064673 | 3.291e-07
816.4 | 0.0065365 | 3.3756e-07
816.6 | 0.0066057 | 3.462e-07
816.8 | 0.006675 | 3.5502e-07
817 | 0.0067304 | 3.6328e-07
817.2 | 0.0067858 | 3.717e-07
817.4 | 0.006855 | 3.8106e-07
817.6 | 0.0069104 | 3.8983e-07
817.8 | 0.0069658 | 3.9877e-07
818 | 0.0070212 | 4.0789e-07
818.2 | 0.0070766 | 4.1718e-07
818.4 | 0.0071458 | 4.2749e-07
818.6 | 0.0072151 | 4.3801e-07
818.8 | 0.0072705 | 4.4789e-07
819 | 0.0073259 | 4.5797e-07
819.2 | 0.0073813 | 4.6824e-07
819.4 | 0.0074505 | 4.796e-07
819.6 | 0.0075059 | 4.9028e-07
819.8 | 0.0075613 | 5.0118e-07
820 | 0.0075613 | 5.0856e-07
820.2 | 0.0075613 | 5.1604e-07
820.4 | 0.0078521 | 5.4377e-07
820.6 | 0.0078521 | 5.5177e-07
820.8 | 0.0078521 | 5.5987e-07
821 | 0.0078521 | 5.681e-07
821.2 | 0.0078521 | 5.7644e-07
821.4 | 0.0081429 | 6.0656e-07
821.6 | 0.0081429 | 6.1545e-07
821.8 | 0.0081429 | 6.2448e-07
822 | 0.0084337 | 6.5625e-07
822.2 | 0.0084337 | 6.6586e-07
822.4 | 0.0084337 | 6.7561e-07
822.6 | 0.0084337 | 6.8549e-07
822.8 | 0.0084337 | 6.9552e-07
823 | 0.0087246 | 7.3002e-07
823.2 | 0.0087246 | 7.4068e-07
823.4 | 0.0087246 | 7.515e-07
823.6 | 0.0087246 | 7.6246e-07
823.8 | 0.0090154 | 7.9937e-07
824 | 0.0090154 | 8.1103e-07
824.2 | 0.0090154 | 8.2285e-07
824.4 | 0.0090154 | 8.3483e-07
824.6 | 0.0093062 | 8.7431e-07
824.8 | 0.0090154 | 8.5931e-07
825 | 0.0093062 | 8.9993e-07
825.2 | 0.0093062 | 9.1301e-07
825.4 | 0.0093062 | 9.2628e-07
825.6 | 0.009597 | 9.691e-07
825.8 | 0.009597 | 9.8317e-07
826 | 0.009597 | 9.9743e-07
826.2 | 0.009597 | 1.0119e-06
826.4 | 0.009597 | 1.0266e-06
826.6 | 0.0098878 | 1.073e-06
826.8 | 0.0098878 | 1.0885e-06
827 | 0.0098878 | 1.1043e-06
827.2 | 0.0098878 | 1.1203e-06
827.4 | 0.010179 | 1.1699e-06
827.6 | 0.010179 | 1.1868e-06
827.8 | 0.010179 | 1.2039e-06
828 | 0.010469 | 1.2562e-06
828.2 | 0.010179 | 1.2389e-06
828.4 | 0.010469 | 1.2927e-06
828.6 | 0.010469 | 1.3114e-06
828.8 | 0.010469 | 1.3303e-06
829 | 0.010469 | 1.3494e-06
829.2 | 0.01076 | 1.4069e-06
829.4 | 0.01076 | 1.4271e-06
829.6 | 0.01076 | 1.4476e-06
829.8 | 0.011051 | 1.5081e-06
830 | 0.011051 | 1.5298e-06
830.2 | 0.011051 | 1.5518e-06
830.4 | 0.011051 | 1.574e-06
830.6 | 0.011051 | 1.5966e-06
830.8 | 0.011342 | 1.6621e-06
831 | 0.011342 | 1.686e-06
831.2 | 0.011633 | 1.754e-06
831.4 | 0.011633 | 1.7791e-06
831.6 | 0.011633 | 1.8046e-06
831.8 | 0.011633 | 1.8304e-06
832 | 0.011633 | 1.8565e-06
832.2 | 0.011633 | 1.8831e-06
832.4 | 0.011924 | 1.9577e-06
832.6 | 0.011924 | 1.9857e-06
832.8 | 0.011924 | 2.014e-06
833 | 0.012214 | 2.0926e-06
833.2 | 0.012214 | 2.1224e-06
833.4 | 0.012214 | 2.1526e-06
833.6 | 0.012214 | 2.1833e-06
833.8 | 0.012505 | 2.2671e-06
834 | 0.012505 | 2.2994e-06
834.2 | 0.012505 | 2.3321e-06
834.4 | 0.012796 | 2.4202e-06
834.6 | 0.012796 | 2.4546e-06
834.8 | 0.012796 | 2.4895e-06
835 | 0.013087 | 2.5822e-06
835.2 | 0.013087 | 2.6189e-06
835.4 | 0.013087 | 2.656e-06
835.6 | 0.013378 | 2.7535e-06
835.8 | 0.013378 | 2.7925e-06
836 | 0.013378 | 2.8321e-06
836.2 | 0.013668 | 2.9346e-06
836.4 | 0.013668 | 2.9761e-06
836.6 | 0.013668 | 3.0182e-06
836.8 | 0.013959 | 3.126e-06
837 | 0.013959 | 3.1701e-06
837.2 | 0.01425 | 3.2819e-06
837.4 | 0.01425 | 3.3282e-06
837.6 | 0.01425 | 3.3751e-06
837.8 | 0.014541 | 3.4926e-06
838 | 0.014541 | 3.5418e-06
838.2 | 0.014832 | 3.6635e-06
838.4 | 0.014832 | 3.7151e-06
838.6 | 0.014832 | 3.7674e-06
838.8 | 0.015123 | 3.8953e-06
839 | 0.015123 | 3.9501e-06
839.2 | 0.015413 | 4.0826e-06
839.4 | 0.015413 | 4.1399e-06
839.6 | 0.015704 | 4.2773e-06
839.8 | 0.015704 | 4.3373e-06
840 | 0.015995 | 4.4796e-06
840.2 | 0.015995 | 4.5424e-06
840.4 | 0.015995 | 4.606e-06
840.6 | 0.016286 | 4.7555e-06
840.8 | 0.016286 | 4.822e-06
841 | 0.016577 | 4.9768e-06
841.2 | 0.016577 | 5.0464e-06
841.4 | 0.016867 | 5.2067e-06
841.6 | 0.017158 | 5.3705e-06
841.8 | 0.017158 | 5.4455e-06
842 | 0.017158 | 5.5215e-06
842.2 | 0.017449 | 5.6934e-06
842.4 | 0.01774 | 5.8691e-06
842.6 | 0.01774 | 5.9509e-06
842.8 | 0.018031 | 6.1327e-06
843 | 0.018031 | 6.2181e-06
843.2 | 0.018322 | 6.4063e-06
843.4 | 0.018612 | 6.5985e-06
843.6 | 0.018903 | 6.7948e-06
843.8 | 0.018903 | 6.8893e-06
844 | 0.018903 | 6.985e-06
844.2 | 0.019194 | 7.1909e-06
844.4 | 0.019485 | 7.4012e-06
844.6 | 0.019485 | 7.5039e-06
844.8 | 0.019776 | 7.7215e-06
845 | 0.020066 | 7.9436e-06
845.2 | 0.020357 | 8.1704e-06
845.4 | 0.020357 | 8.2835e-06
845.6 | 0.020648 | 8.5181e-06
845.8 | 0.020939 | 8.7576e-06
846 | 0.020939 | 8.8787e-06
846.2 | 0.02123 | 9.1264e-06
846.4 | 0.021521 | 9.3792e-06
846.6 | 0.021811 | 9.6372e-06
846.8 | 0.022102 | 9.9004e-06
847 | 0.022102 | 1.0037e-05
847.2 | 0.022393 | 1.0309e-05
847.4 | 0.022684 | 1.0587e-05
847.6 | 0.022975 | 1.087e-05
847.8 | 0.023265 | 1.116e-05
848 | 0.023556 | 1.1455e-05
848.2 | 0.023847 | 1.1756e-05
848.4 | 0.023847 | 1.1917e-05
848.6 | 0.024138 | 1.2228e-05
848.8 | 0.024429 | 1.2545e-05
849 | 0.02472 | 1.2869e-05
849.2 | 0.02501 | 1.3199e-05
849.4 | 0.025301 | 1.3536e-05
849.6 | 0.025592 | 1.3879e-05
849.8 | 0.025883 | 1.4229e-05
850 | 0.026465 | 1.4748e-05
850.2 | 0.026465 | 1.495e-05
850.4 | 0.027046 | 1.5488e-05
850.6 | 0.027337 | 1.5868e-05
850.8 | 0.027628 | 1.6256e-05
851 | 0.027919 | 1.6652e-05
851.2 | 0.027919 | 1.6879e-05
851.4 | 0.0285 | 1.7466e-05
851.6 | 0.028791 | 1.7885e-05
851.8 | 0.029082 | 1.8312e-05
852 | 0.029664 | 1.8933e-05
852.2 | 0.029954 | 1.9379e-05
852.4 | 0.030245 | 1.9834e-05
852.6 | 0.030536 | 2.0297e-05
852.8 | 0.031118 | 2.0965e-05
853 | 0.031408 | 2.1449e-05
853.2 | 0.031699 | 2.1941e-05
853.4 | 0.032281 | 2.2648e-05
853.6 | 0.032572 | 2.3162e-05
853.8 | 0.032863 | 2.3686e-05
854 | 0.033444 | 2.4432e-05
854.2 | 0.033735 | 2.4979e-05
854.4 | 0.034026 | 2.5536e-05
854.6 | 0.034607 | 2.6324e-05
854.8 | 0.034898 | 2.6905e-05
855 | 0.03548 | 2.7723e-05
855.2 | 0.036062 | 2.8559e-05
855.4 | 0.036352 | 2.9179e-05
855.6 | 0.036934 | 3.0046e-05
855.8 | 0.037225 | 3.0692e-05
856 | 0.037806 | 3.1592e-05
856.2 | 0.038388 | 3.2511e-05
856.4 | 0.038679 | 3.3199e-05
856.6 | 0.039261 | 3.4153e-05
856.8 | 0.039551 | 3.487e-05
857 | 0.040133 | 3.5859e-05
857.2 | 0.040715 | 3.6869e-05
857.4 | 0.041296 | 3.7899e-05
857.6 | 0.041878 | 3.8949e-05
857.8 | 0.04246 | 4.0021e-05
858 | 0.04275 | 4.0837e-05
858.2 | 0.043332 | 4.1949e-05
858.4 | 0.043914 | 4.3083e-05
858.6 | 0.044495 | 4.4239e-05
858.8 | 0.045077 | 4.5419e-05
859 | 0.045659 | 4.6621e-05
859.2 | 0.04624 | 4.7848e-05
859.4 | 0.046822 | 4.9099e-05
859.6 | 0.047403 | 5.0374e-05
859.8 | 0.048276 | 5.1988e-05
860 | 0.048858 | 5.3318e-05
860.2 | 0.050301 | 5.5627e-05
860.4 | 0.050589 | 5.6694e-05
860.6 | 0.051166 | 5.8106e-05
860.8 | 0.051888 | 5.9713e-05
861 | 0.051905 | 6.053e-05
861.2 | 0.052967 | 6.2592e-05
861.4 | 0.053447 | 6.4001e-05
861.6 | 0.05393 | 6.544e-05
861.8 | 0.05499 | 6.7615e-05
862 | 0.056052 | 6.9838e-05
862.2 | 0.056341 | 7.1133e-05
862.4 | 0.057113 | 7.3067e-05
862.6 | 0.057884 | 7.5038e-05
862.8 | 0.058752 | 7.7175e-05
863 | 0.059716 | 7.9484e-05
863.2 | 0.060681 | 8.1841e-05
863.4 | 0.061356 | 8.385e-05
863.6 | 0.062224 | 8.6164e-05
863.8 | 0.062997 | 8.839e-05
864 | 0.064448 | 9.1624e-05
864.2 | 0.064662 | 9.3147e-05
864.4 | 0.065605 | 9.5756e-05
864.6 | 0.067052 | 9.9164e-05
864.8 | 0.067777 | 0.00010156
865 | 0.069082 | 0.00010489
865.2 | 0.069659 | 0.00010716
865.4 | 0.070164 | 0.00010936
865.6 | 0.070962 | 0.00011207
865.8 | 0.072776 | 0.00011645
866 | 0.073063 | 0.00011845
866.2 | 0.07415 | 0.0001218
866.4 | 0.075383 | 0.00012545
866.6 | 0.077267 | 0.00013028
866.8 | 0.076974 | 0.0001315
867 | 0.078496 | 0.00013586
867.2 | 0.078566 | 0.00013777
867.4 | 0.080088 | 0.00014229
867.6 | 0.082118 | 0.00014781
867.8 | 0.082551 | 0.00015054
868 | 0.083634 | 0.00015452
868.2 | 0.084721 | 0.00015858
868.4 | 0.086532 | 0.0001641
868.6 | 0.087842 | 0.00016876
868.8 | 0.088613 | 0.00017248
869 | 0.090642 | 0.00017874
869.2 | 0.091507 | 0.00018281
869.4 | 0.092181 | 0.00018656
869.6 | 0.094499 | 0.00019376
869.8 | 0.095558 | 0.00019849
870 | 0.096042 | 0.0002021
870.2 | 0.09739 | 0.00020762
870.4 | 0.098646 | 0.00021304
870.6 | 0.099121 | 0.00021686
870.8 | 0.10164 | 0.00022526
871 | 0.10211 | 0.00022927
871.2 | 0.10434 | 0.00023731
871.4 | 0.10472 | 0.00024128
871.6 | 0.10703 | 0.00024983
871.8 | 0.1079 | 0.00025513
872 | 0.10867 | 0.00026029
872.2 | 0.1105 | 0.00026812
872.4 | 0.11234 | 0.00027612
872.6 | 0.11368 | 0.00028306
872.8 | 0.11513 | 0.00029039
873 | 0.11638 | 0.00029735
873.2 | 0.1188 | 0.00030746
873.4 | 0.12005 | 0.00031474
873.6 | 0.12063 | 0.00032034
873.8 | 0.12256 | 0.00032968
874 | 0.1241 | 0.00033815
874.2 | 0.12526 | 0.00034573
874.4 | 0.1269 | 0.00035479
874.6 | 0.12902 | 0.00036539
874.8 | 0.12998 | 0.00037287
875 | 0.13172 | 0.00038274
875.2 | 0.13327 | 0.00039223
875.4 | 0.13481 | 0.00040188
875.6 | 0.13712 | 0.00041406
875.8 | 0.13909 | 0.00042542
876 | 0.14061 | 0.00043561
876.2 | 0.14257 | 0.00044736
876.4 | 0.14372 | 0.0004568
876.6 | 0.14524 | 0.00046757
876.8 | 0.14713 | 0.00047973
877 | 0.14887 | 0.00049164
877.2 | 0.15238 | 0.00050971
877.4 | 0.15306 | 0.00051855
877.6 | 0.1549 | 0.00053153
877.8 | 0.15674 | 0.00054476
878 | 0.15936 | 0.00056096
878.2 | 0.16091 | 0.00057368
878.4 | 0.16294 | 0.00058839
878.6 | 0.16449 | 0.0006016
878.8 | 0.16653 | 0.00061684
879 | 0.16895 | 0.00063383
879.2 | 0.16886 | 0.00064157
879.4 | 0.17177 | 0.00066097
879.6 | 0.17303 | 0.00067433
879.8 | 0.17545 | 0.00069251
880 | 0.17729 | 0.00070872
880.2 | 0.17836 | 0.00072209
880.4 | 0.18078 | 0.00074124
880.6 | 0.18185 | 0.00075512
880.8 | 0.18379 | 0.0007729
881 | 0.18621 | 0.00079307
881.2 | 0.18825 | 0.00081195
881.4 | 0.18999 | 0.00082991
881.6 | 0.19183 | 0.00084862
881.8 | 0.19358 | 0.00086723
882 | 0.19493 | 0.00088441
882.2 | 0.19794 | 0.00090946
882.4 | 0.20056 | 0.00093319
882.6 | 0.2022 | 0.0009528
882.8 | 0.20376 | 0.00097229
883 | 0.20502 | 0.00099072
883.2 | 0.20676 | 0.0010118
883.4 | 0.20947 | 0.0010381
883.6 | 0.2118 | 0.0010629
883.8 | 0.21306 | 0.0010828
884 | 0.21519 | 0.0011075
884.2 | 0.21733 | 0.0011326
884.4 | 0.21917 | 0.0011566
884.6 | 0.22159 | 0.0011842
884.8 | 0.22373 | 0.0012107
885 | 0.22625 | 0.0012398
885.2 | 0.22789 | 0.0012646
885.4 | 0.23138 | 0.0013001
885.6 | 0.234 | 0.0013314
885.8 | 0.23487 | 0.0013532
886 | 0.23822 | 0.0013898
886.2 | 0.23822 | 0.0014073
886.4 | 0.24156 | 0.001445
886.6 | 0.24389 | 0.0014773
886.8 | 0.24912 | 0.001528
887 | 0.25261 | 0.0015689
887.2 | 0.2561 | 0.0016105
887.4 | 0.2561 | 0.0016307
887.6 | 0.26105 | 0.0016831
887.8 | 0.26279 | 0.0017156
888 | 0.26279 | 0.0017371
888.2 | 0.26803 | 0.0017939
888.4 | 0.26628 | 0.0018046
888.6 | 0.27152 | 0.0018631
888.8 | 0.27326 | 0.0018985
889 | 0.27675 | 0.0019468
889.2 | 0.28024 | 0.001996
889.4 | 0.28169 | 0.0020315
889.6 | 0.28344 | 0.0020696
889.8 | 0.28693 | 0.0021213
890 | 0.28867 | 0.0021608
890.2 | 0.29216 | 0.0022142
890.4 | 0.29216 | 0.0022418
890.6 | 0.29565 | 0.0022969
890.8 | 0.29914 | 0.002353
891 | 0.29914 | 0.0023823
891.2 | 0.30263 | 0.0024401
891.4 | 0.30583 | 0.0024966
891.6 | 0.30758 | 0.002542
891.8 | 0.30932 | 0.0025882
892 | 0.31281 | 0.00265
892.2 | 0.31456 | 0.0026979
892.4 | 0.31805 | 0.0027617
892.6 | 0.32154 | 0.0028266
892.8 | 0.32328 | 0.0028772
893 | 0.32648 | 0.0029417
893.2 | 0.32997 | 0.00301
893.4 | 0.33346 | 0.0030795
893.6 | 0.33695 | 0.0031503
893.8 | 0.33695 | 0.0031893
894 | 0.34044 | 0.0032622
894.2 | 0.34219 | 0.0033195
894.4 | 0.34538 | 0.0033919
894.6 | 0.34887 | 0.0034685
894.8 | 0.35062 | 0.0035289
895 | 0.35236 | 0.0035903
895.2 | 0.35585 | 0.0036706
895.4 | 0.35934 | 0.0037523
895.6 | 0.36283 | 0.0038354
895.8 | 0.36603 | 0.0039169
896 | 0.36952 | 0.004003
896.2 | 0.37127 | 0.0040714
896.4 | 0.37476 | 0.0041602
896.6 | 0.37999 | 0.0042702
896.8 | 0.38174 | 0.0043426
897 | 0.38348 | 0.004416
897.2 | 0.38843 | 0.0045279
897.4 | 0.38843 | 0.0045835
897.6 | 0.39366 | 0.0047023
897.8 | 0.39541 | 0.0047811
898 | 0.39541 | 0.0048397
898.2 | 0.40064 | 0.0049638
898.4 | 0.40413 | 0.0050684
898.6 | 0.40587 | 0.0051526
898.8 | 0.41082 | 0.0052792
899 | 0.41256 | 0.0053665
899.2 | 0.41605 | 0.0054781
899.4 | 0.41954 | 0.0055916
899.6 | 0.42303 | 0.005707
899.8 | 0.42478 | 0.0058005
900 | 0.42798 | 0.0059155
900.2 | 0.43147 | 0.0060365
900.4 | 0.43147 | 0.0061101
900.6 | 0.43496 | 0.0062346
900.8 | 0.43845 | 0.0063612
901 | 0.44019 | 0.0064644
901.2 | 0.44194 | 0.006569
901.4 | 0.44543 | 0.0067014
901.6 | 0.44717 | 0.0068095
901.8 | 0.45037 | 0.0069416
902 | 0.45386 | 0.0070804
902.2 | 0.4556 | 0.007194
902.4 | 0.45909 | 0.0073371
902.6 | 0.46258 | 0.0074826
902.8 | 0.46433 | 0.0076019
903 | 0.46607 | 0.007723
903.2 | 0.46782 | 0.0078459
903.4 | 0.47102 | 0.0079952
903.6 | 0.47625 | 0.008182
903.8 | 0.47625 | 0.008281
904 | 0.47974 | 0.0084426
904.2 | 0.48323 | 0.0086069
904.4 | 0.48323 | 0.0087109
904.6 | 0.48672 | 0.0088798
904.8 | 0.48847 | 0.0090193
905 | 0.48992 | 0.0091553
905.2 | 0.49341 | 0.0093318
905.4 | 0.49341 | 0.0094443
905.6 | 0.49516 | 0.009592
905.8 | 0.49865 | 0.009776
906 | 0.50039 | 0.0099284
906.2 | 0.50388 | 0.010118
906.4 | 0.50563 | 0.010275
906.6 | 0.50912 | 0.010471
906.8 | 0.51057 | 0.010627
907 | 0.51231 | 0.010791
907.2 | 0.51406 | 0.010958
907.4 | 0.5158 | 0.011127
907.6 | 0.51755 | 0.011299
907.8 | 0.52104 | 0.011512
908 | 0.52278 | 0.011689
908.2 | 0.52627 | 0.011908
908.4 | 0.52627 | 0.01205
908.6 | 0.53122 | 0.012309
908.8 | 0.52802 | 0.012382
909 | 0.53471 | 0.012688
909.2 | 0.53471 | 0.01284
909.4 | 0.53645 | 0.013036
909.6 | 0.5382 | 0.013235
909.8 | 0.53994 | 0.013436
910 | 0.54343 | 0.013684
910.2 | 0.54343 | 0.013848
910.4 | 0.54518 | 0.014058
910.6 | 0.54692 | 0.014271
910.8 | 0.54867 | 0.014487
911 | 0.54867 | 0.01466
911.2 | 0.55041 | 0.014882
911.4 | 0.55187 | 0.015098
911.6 | 0.55361 | 0.015326
911.8 | 0.55361 | 0.015509
912 | 0.5571 | 0.015792
912.2 | 0.55536 | 0.015929
912.4 | 0.55885 | 0.01622
912.6 | 0.55885 | 0.016412
912.8 | 0.56059 | 0.016659
913 | 0.56059 | 0.016857
913.2 | 0.56233 | 0.017109
913.4 | 0.56408 | 0.017366
913.6 | 0.56233 | 0.017517
913.8 | 0.56582 | 0.017835
914 | 0.56757 | 0.018101
914.2 | 0.56757 | 0.018315
914.4 | 0.56757 | 0.018532
914.6 | 0.56757 | 0.018751
914.8 | 0.56931 | 0.019031
915 | 0.56931 | 0.019256
915.2 | 0.57106 | 0.019543
915.4 | 0.57106 | 0.019773
915.6 | 0.57251 | 0.020057
915.8 | 0.57251 | 0.020294
916 | 0.57251 | 0.020533
916.2 | 0.57426 | 0.020838
916.4 | 0.576 | 0.021147
916.6 | 0.576 | 0.021396
916.8 | 0.576 | 0.021648
917 | 0.576 | 0.021902
917.2 | 0.576 | 0.022159
917.4 | 0.576 | 0.02242
917.6 | 0.57251 | 0.022545
917.8 | 0.57426 | 0.02288
918 | 0.57426 | 0.023148
918.2 | 0.57426 | 0.023419
918.4 | 0.57426 | 0.023694
918.6 | 0.57426 | 0.023971
918.8 | 0.57426 | 0.024252
919 | 0.57251 | 0.024461
919.2 | 0.57251 | 0.024748
919.4 | 0.57251 | 0.025037
919.6 | 0.57251 | 0.02533
919.8 | 0.57251 | 0.025626
920 | 0.57106 | 0.025859
920.2 | 0.57106 | 0.026161
920.4 | 0.56931 | 0.026385
920.6 | 0.57106 | 0.026775
920.8 | 0.57106 | 0.027087
921 | 0.56931 | 0.027319
921.2 | 0.56931 | 0.027637
921.4 | 0.56582 | 0.027788
921.6 | 0.56582 | 0.028111
921.8 | 0.56408 | 0.02835
922 | 0.56757 | 0.028857
922.2 | 0.56582 | 0.029103
922.4 | 0.56408 | 0.02935
922.6 | 0.56233 | 0.029599
922.8 | 0.56233 | 0.029943
923 | 0.56059 | 0.030196
923.2 | 0.55885 | 0.030451
923.4 | 0.55885 | 0.030804
923.6 | 0.5571 | 0.031064
923.8 | 0.55885 | 0.031522
924 | 0.5571 | 0.031788
924.2 | 0.55361 | 0.031954
924.4 | 0.55361 | 0.032324
924.6 | 0.55187 | 0.032594
924.8 | 0.55187 | 0.032971
925 | 0.55187 | 0.033352
925.2 | 0.55041 | 0.033648
925.4 | 0.55041 | 0.034037
925.6 | 0.54692 | 0.034211
925.8 | 0.54343 | 0.034385
926 | 0.54343 | 0.034781
926.2 | 0.54169 | 0.035069
926.4 | 0.53994 | 0.035358
926.6 | 0.54169 | 0.035881
926.8 | 0.53994 | 0.036177
927 | 0.5382 | 0.036475
927.2 | 0.53645 | 0.036775
927.4 | 0.53296 | 0.036955
927.6 | 0.53122 | 0.037257
927.8 | 0.53122 | 0.037685
928 | 0.53122 | 0.038118
928.2 | 0.53122 | 0.038555
928.4 | 0.52976 | 0.03889
928.6 | 0.52627 | 0.039077
928.8 | 0.52104 | 0.039132
929 | 0.52104 | 0.03958
929.2 | 0.5158 | 0.039631
929.4 | 0.51755 | 0.04022
929.6 | 0.51929 | 0.040817
929.8 | 0.51755 | 0.041145
930 | 0.5158 | 0.041475
930.2 | 0.5158 | 0.041948
930.4 | 0.51231 | 0.04214
930.6 | 0.50912 | 0.042355
930.8 | 0.50912 | 0.042838
931 | 0.50737 | 0.043178
931.2 | 0.50563 | 0.04352
931.4 | 0.50737 | 0.044168
931.6 | 0.50388 | 0.044364
931.8 | 0.50214 | 0.044713
932 | 0.50039 | 0.045065
932.2 | 0.4969 | 0.04526
932.4 | 0.49516 | 0.045613
932.6 | 0.49341 | 0.045969
932.8 | 0.49341 | 0.046491
933 | 0.49167 | 0.046853
933.2 | 0.48992 | 0.047216
933.4 | 0.48847 | 0.04761
933.6 | 0.48672 | 0.047978
933.8 | 0.48498 | 0.048348
934 | 0.48149 | 0.048544
934.2 | 0.48149 | 0.049094
934.4 | 0.478 | 0.049289
934.6 | 0.478 | 0.049847
934.8 | 0.47625 | 0.050227
935 | 0.47276 | 0.050422
935.2 | 0.47102 | 0.050804
935.4 | 0.46782 | 0.051029
935.6 | 0.46607 | 0.051413
935.8 | 0.46433 | 0.051798
936 | 0.46258 | 0.052186
936.2 | 0.46084 | 0.052575
936.4 | 0.45909 | 0.052966
936.6 | 0.4556 | 0.053156
936.8 | 0.45211 | 0.053343
937 | 0.45211 | 0.053943
937.2 | 0.44862 | 0.054129
937.4 | 0.44862 | 0.054738
937.6 | 0.44543 | 0.054958
937.8 | 0.44368 | 0.055358
938 | 0.44368 | 0.05598
938.2 | 0.44019 | 0.056163
938.4 | 0.43845 | 0.056569
938.6 | 0.4367 | 0.056975
938.8 | 0.43496 | 0.057384
939 | 0.43321 | 0.057795
939.2 | 0.42972 | 0.057971
939.4 | 0.42798 | 0.058382
939.6 | 0.42478 | 0.058595
939.8 | 0.42303 | 0.059007
940 | 0.41954 | 0.059175
940.2 | 0.4178 | 0.059587
940.4 | 0.4178 | 0.060253
940.6 | 0.41605 | 0.060672
940.8 | 0.41431 | 0.061092
941 | 0.41082 | 0.061253
941.2 | 0.40907 | 0.061674
941.4 | 0.40587 | 0.061874
941.6 | 0.40413 | 0.062294
941.8 | 0.40064 | 0.062444
942 | 0.39889 | 0.062865
942.2 | 0.39541 | 0.063009
942.4 | 0.39366 | 0.063429
942.6 | 0.39017 | 0.063565
942.8 | 0.38843 | 0.063985
943 | 0.38668 | 0.064405
943.2 | 0.38348 | 0.064582
943.4 | 0.37999 | 0.064705
943.6 | 0.37825 | 0.065122
943.8 | 0.37476 | 0.065237
944 | 0.37301 | 0.065654
944.2 | 0.36952 | 0.06576
944.4 | 0.36778 | 0.066175
944.6 | 0.36603 | 0.06659
944.8 | 0.36458 | 0.06706
945 | 0.36458 | 0.067802
945.2 | 0.36283 | 0.068224
945.4 | 0.3576 | 0.067983
945.6 | 0.35585 | 0.068399
945.8 | 0.35236 | 0.068476
946 | 0.35236 | 0.069233
946.2 | 0.34887 | 0.069303
946.4 | 0.34887 | 0.070068
946.6 | 0.34713 | 0.070486
946.8 | 0.34538 | 0.070905
947 | 0.34393 | 0.071385
947.2 | 0.34219 | 0.071805
947.4 | 0.34044 | 0.072225
947.6 | 0.33695 | 0.072271
947.8 | 0.33521 | 0.072688
948 | 0.33172 | 0.072722
948.2 | 0.33172 | 0.073521
948.4 | 0.32997 | 0.073938
948.6 | 0.32823 | 0.074355
948.8 | 0.32648 | 0.074771
949 | 0.32648 | 0.075592
949.2 | 0.32648 | 0.076421
949.4 | 0.32328 | 0.076502
949.6 | 0.32154 | 0.076922
949.8 | 0.31979 | 0.077343
950 | 0.31979 | 0.07819
950.2 | 0.31805 | 0.078614
950.4 | 0.3163 | 0.079038
950.6 | 0.3163 | 0.079902
950.8 | 0.3163 | 0.080776
951 | 0.31456 | 0.081208
951.2 | 0.31456 | 0.082095
951.4 | 0.31456 | 0.082991
951.6 | 0.31456 | 0.083897
951.8 | 0.31281 | 0.084341
952 | 0.31281 | 0.085261
952.2 | 0.30932 | 0.085228
952.4 | 0.30932 | 0.086157
952.6 | 0.31107 | 0.087586
952.8 | 0.31107 | 0.088539
953 | 0.31281 | 0.090005
953.2 | 0.31281 | 0.090984
953.4 | 0.31107 | 0.09146
953.6 | 0.31107 | 0.092453
953.8 | 0.30932 | 0.092933
954 | 0.30932 | 0.093942
954.2 | 0.30932 | 0.094962
954.4 | 0.30932 | 0.095992
954.6 | 0.30932 | 0.097033
954.8 | 0.30932 | 0.098084
955 | 0.30932 | 0.099147
955.2 | 0.31107 | 0.10079
955.4 | 0.31107 | 0.10188
955.6 | 0.31281 | 0.10356
955.8 | 0.31281 | 0.10468
956 | 0.31281 | 0.10581
956.2 | 0.31456 | 0.10755
956.4 | 0.31281 | 0.10811
956.6 | 0.31281 | 0.10927
956.8 | 0.31281 | 0.11045
957 | 0.31456 | 0.11227
957.2 | 0.31456 | 0.11348
957.4 | 0.3163 | 0.11534
957.6 | 0.31805 | 0.11722
957.8 | 0.31805 | 0.11849
958 | 0.31805 | 0.11976
958.2 | 0.31979 | 0.12172
958.4 | 0.31979 | 0.12302
958.6 | 0.32154 | 0.12503
958.8 | 0.32154 | 0.12637
959 | 0.32154 | 0.12773
959.2 | 0.32328 | 0.1298
959.4 | 0.32474 | 0.13178
959.6 | 0.32474 | 0.1332
959.8 | 0.32474 | 0.13463
960 | 0.32474 | 0.13607
960.2 | 0.32648 | 0.13827
960.4 | 0.32648 | 0.13975
960.6 | 0.32823 | 0.142
960.8 | 0.32997 | 0.14428
961 | 0.32997 | 0.14582
961.2 | 0.33172 | 0.14816
961.4 | 0.33172 | 0.14975
961.6 | 0.33346 | 0.15214
961.8 | 0.33172 | 0.15296
962 | 0.33346 | 0.15541
962.2 | 0.33346 | 0.15707
962.4 | 0.33521 | 0.15957
962.6 | 0.33695 | 0.16212
962.8 | 0.3387 | 0.16469
963 | 0.3387 | 0.16645
963.2 | 0.3387 | 0.16822
963.4 | 0.34044 | 0.17089
963.6 | 0.34219 | 0.17359
963.8 | 0.34393 | 0.17633
964 | 0.34538 | 0.17896
964.2 | 0.34713 | 0.18177
964.4 | 0.34887 | 0.18463
964.6 | 0.34887 | 0.18659
964.8 | 0.35062 | 0.18951
965 | 0.35236 | 0.19247
965.2 | 0.35411 | 0.19548
965.4 | 0.35411 | 0.19755
965.6 | 0.35585 | 0.20063
965.8 | 0.3576 | 0.20375
966 | 0.35934 | 0.20691
966.2 | 0.36109 | 0.21011
966.4 | 0.36283 | 0.21336
966.6 | 0.36603 | 0.21752
966.8 | 0.36603 | 0.21982
967 | 0.36778 | 0.2232
967.2 | 0.36778 | 0.22556
967.4 | 0.37127 | 0.2301
967.6 | 0.37476 | 0.23472
967.8 | 0.37825 | 0.2394
968 | 0.38348 | 0.24527
968.2 | 0.38668 | 0.24992
968.4 | 0.39192 | 0.25598
968.6 | 0.39541 | 0.26098
968.8 | 0.40238 | 0.26838
969 | 0.40733 | 0.27453
969.2 | 0.41431 | 0.28217
969.4 | 0.42478 | 0.29235
969.6 | 0.43321 | 0.30128
969.8 | 0.44543 | 0.31303
970 | 0.46084 | 0.32726
970.2 | 0.47625 | 0.34176
970.4 | 0.49341 | 0.35779
970.6 | 0.51231 | 0.37539
970.8 | 0.53471 | 0.39591
971 | 0.56059 | 0.41942
971.2 | 0.58996 | 0.44602
971.4 | 0.62428 | 0.4769
971.6 | 0.66209 | 0.51108
971.8 | 0.70338 | 0.54863
972 | 0.74817 | 0.58967
972.2 | 0.79644 | 0.63428
972.4 | 0.84966 | 0.68373
972.6 | 0.90812 | 0.7384
972.8 | 0.96832 | 0.79557
973 | 1.0355 | 0.85964
973.2 | 1.1027 | 0.92496
973.4 | 1.1716 | 0.99302
973.6 | 1.2437 | 1.0651
973.8 | 1.3126 | 1.1359
974 | 1.3798 | 1.2064
974.2 | 1.4418 | 1.2737
974.4 | 1.5002 | 1.3392
974.6 | 1.5552 | 1.4027
974.8 | 1.6052 | 1.4628
975 | 1.65 | 1.5193
975.2 | 1.6878 | 1.5702
975.4 | 1.7169 | 1.6139
975.6 | 1.7445 | 1.6568
975.8 | 1.7634 | 1.6922
976 | 1.7669 | 1.7131
976.2 | 1.7788 | 1.7425
976.4 | 1.7806 | 1.7623
976.6 | 1.7806 | 1.7806
976.8 | 1.7687 | 1.787
977 | 1.7532 | 1.7897
977.2 | 1.7375 | 1.792
977.4 | 1.7186 | 1.7909
977.6 | 1.6962 | 1.7858
977.8 | 1.6654 | 1.7715
978 | 1.6325 | 1.7544
978.2 | 1.5913 | 1.7277
978.4 | 1.5587 | 1.7098
978.6 | 1.5139 | 1.6778
978.8 | 1.4659 | 1.6414
979 | 1.4176 | 1.6037
979.2 | 1.3676 | 1.563
979.4 | 1.3109 | 1.5137
979.6 | 1.2542 | 1.4631
979.8 | 1.1957 | 1.4092
980 | 1.1387 | 1.3559
980.2 | 1.0803 | 1.2995
980.4 | 1.0236 | 1.2439
980.6 | 0.96512 | 1.1849
980.8 | 0.91161 | 1.1307
981 | 0.85664 | 1.0735
981.2 | 0.80313 | 1.0167
981.4 | 0.75166 | 0.96133
981.6 | 0.70513 | 0.91107
981.8 | 0.66209 | 0.86422
982 | 0.62079 | 0.81862
982.2 | 0.58473 | 0.77896
982.4 | 0.55187 | 0.7427
982.6 | 0.52104 | 0.70839
982.8 | 0.49341 | 0.67769
983 | 0.46607 | 0.64669
983.2 | 0.44368 | 0.62191
983.4 | 0.42129 | 0.59655
983.6 | 0.40413 | 0.5781
983.8 | 0.38668 | 0.55878
984 | 0.37127 | 0.54198
984.2 | 0.35585 | 0.52478
984.4 | 0.34538 | 0.51453
984.6 | 0.33346 | 0.50183
984.8 | 0.32328 | 0.49146
985 | 0.31281 | 0.48039
985.2 | 0.30583 | 0.47445
985.4 | 0.29565 | 0.46333
985.6 | 0.28693 | 0.45423
985.8 | 0.28024 | 0.44815
986 | 0.27501 | 0.44424
986.2 | 0.26977 | 0.44021
986.4 | 0.26454 | 0.43605
986.6 | 0.25959 | 0.43225
986.8 | 0.25436 | 0.42782
987 | 0.24476 | 0.41586
987.2 | 0.23967 | 0.41134
987.4 | 0.2356 | 0.40845
987.6 | 0.23196 | 0.40622
987.8 | 0.2276 | 0.40261
988 | 0.22392 | 0.4001
988.2 | 0.22053 | 0.39803
988.4 | 0.2181 | 0.39763
988.6 | 0.21422 | 0.39451
988.8 | 0.21132 | 0.39309
989 | 0.20802 | 0.39086
989.2 | 0.20599 | 0.39094
989.4 | 0.20405 | 0.39117
989.6 | 0.20085 | 0.38892
989.8 | 0.19862 | 0.38848
990 | 0.19416 | 0.38359
990.2 | 0.19212 | 0.38339
990.4 | 0.19038 | 0.38373
990.6 | 0.18849 | 0.38375
990.8 | 0.18616 | 0.38282
991 | 0.18369 | 0.38154
991.2 | 0.18238 | 0.38263
991.4 | 0.18034 | 0.38216
991.6 | 0.1786 | 0.38226
991.8 | 0.17627 | 0.38107
992 | 0.17438 | 0.38077
992.2 | 0.17235 | 0.3801
992.4 | 0.17104 | 0.381
992.6 | 0.16944 | 0.38122
992.8 | 0.16711 | 0.37975
993 | 0.16537 | 0.37955
993.2 | 0.1642 | 0.38065
993.4 | 0.16304 | 0.38174
993.6 | 0.16173 | 0.38246
993.8 | 0.16086 | 0.3842
994 | 0.1597 | 0.38524
994.2 | 0.15868 | 0.38661
994.4 | 0.15664 | 0.38546
994.6 | 0.15635 | 0.38858
994.8 | 0.15533 | 0.38991
995 | 0.15388 | 0.39011
995.2 | 0.15228 | 0.38991
995.4 | 0.15141 | 0.39154
995.6 | 0.15039 | 0.39278
995.8 | 0.14763 | 0.38941
996 | 0.14638 | 0.38995
996.2 | 0.1457 | 0.39201
996.4 | 0.14474 | 0.39329
996.6 | 0.14396 | 0.39508
996.8 | 0.14348 | 0.39767
997 | 0.14252 | 0.39893
997.2 | 0.14155 | 0.40016
997.4 | 0.14117 | 0.40303
997.6 | 0.1402 | 0.40424
997.8 | 0.13943 | 0.406
998 | 0.13837 | 0.40692
998.2 | 0.13808 | 0.41009
998.4 | 0.13702 | 0.41096
998.6 | 0.13654 | 0.41358
998.8 | 0.13586 | 0.4156
999 | 0.13529 | 0.41794
999.2 | 0.13451 | 0.41966
999.4 | 0.13384 | 0.42169
999.6 | 0.13307 | 0.4234
999.8 | 0.13278 | 0.42666
1000 | 0.13239 | 0.42962
1000.2 | 0.13143 | 0.4307
1000.4 | 0.13075 | 0.43271
1000.6 | 0.13046 | 0.43602
1000.8 | 0.12969 | 0.43771
1001 | 0.12902 | 0.43974
1001.2 | 0.12815 | 0.44108
1001.4 | 0.12767 | 0.44376
1001.6 | 0.12671 | 0.44473
1001.8 | 0.12709 | 0.45048
1002 | 0.12623 | 0.45182
1002.2 | 0.12536 | 0.45311
1002.4 | 0.12526 | 0.45722
1002.6 | 0.12468 | 0.45958
1002.8 | 0.1243 | 0.46265
1003 | 0.12304 | 0.46246
1003.2 | 0.12178 | 0.46223
1003.4 | 0.1212 | 0.46455
1003.6 | 0.11995 | 0.46424
1003.8 | 0.11966 | 0.46767
1004 | 0.11899 | 0.46959
1004.2 | 0.1186 | 0.47264
1004.4 | 0.11812 | 0.47534
1004.6 | 0.11735 | 0.47685
1004.8 | 0.11657 | 0.47834
1005 | 0.11629 | 0.48183
1005.2 | 0.116 | 0.48533
1005.4 | 0.11561 | 0.48846
1005.6 | 0.11513 | 0.49117
1005.8 | 0.11426 | 0.49221
1006 | 0.11465 | 0.4987
1006.2 | 0.11426 | 0.50188
1006.4 | 0.11388 | 0.50505
1006.6 | 0.11349 | 0.50825
1006.8 | 0.1132 | 0.5119
1007 | 0.11282 | 0.51513
1007.2 | 0.11224 | 0.51748
1007.4 | 0.11156 | 0.51936
1007.6 | 0.11137 | 0.52351
1007.8 | 0.11098 | 0.52676
1008 | 0.1105 | 0.52957
1008.2 | 0.11089 | 0.53659
1008.4 | 0.1107 | 0.54085
1008.6 | 0.1107 | 0.5461
1008.8 | 0.11012 | 0.54851
1009 | 0.11002 | 0.55335
1009.2 | 0.10963 | 0.55675
1009.4 | 0.10915 | 0.55967
1009.6 | 0.10915 | 0.56509
1009.8 | 0.10886 | 0.56907
1010 | 0.10828 | 0.57151
1010.2 | 0.10848 | 0.57807
1010.4 | 0.10838 | 0.58315
1010.6 | 0.10828 | 0.58827
1010.8 | 0.10741 | 0.58917
1011 | 0.10703 | 0.59273
1011.2 | 0.10722 | 0.59954
1011.4 | 0.10674 | 0.6026
1011.6 | 0.10693 | 0.60953
1011.8 | 0.10655 | 0.61318
1012 | 0.10626 | 0.61741
1012.2 | 0.10626 | 0.62338
1012.4 | 0.10655 | 0.63111
1012.6 | 0.10626 | 0.63544
1012.8 | 0.10607 | 0.64039
1013 | 0.10588 | 0.64539
1013.2 | 0.1051 | 0.64683
1013.4 | 0.10462 | 0.65004
1013.6 | 0.10433 | 0.65448
1013.8 | 0.10365 | 0.65648
1014 | 0.10326 | 0.6603
1014.2 | 0.10297 | 0.66478
1014.4 | 0.10297 | 0.67116
1014.6 | 0.10269 | 0.6757
1014.8 | 0.1024 | 0.68025
1015 | 0.10201 | 0.6842
1015.2 | 0.10221 | 0.69208
1015.4 | 0.10153 | 0.69408
1015.6 | 0.10066 | 0.69473
1015.8 | 0.10066 | 0.70138
1016 | 0.10008 | 0.70402
1016.2 | 0.099407 | 0.70594
1016.4 | 0.099699 | 0.71479
1016.6 | 0.098927 | 0.71602
1016.8 | 0.098539 | 0.72003
1017 | 0.097865 | 0.72193
1017.2 | 0.096996 | 0.72235
1017.4 | 0.096513 | 0.72561
1017.6 | 0.095547 | 0.72519
1017.8 | 0.095451 | 0.73137
1018 | 0.094391 | 0.73014
1018.2 | 0.094587 | 0.73862
1018.4 | 0.093911 | 0.74033
1018.6 | 0.093334 | 0.74279
1018.8 | 0.093141 | 0.74829
1019 | 0.092368 | 0.74915
1019.2 | 0.091793 | 0.75156
1019.4 | 0.091019 | 0.7523
1019.6 | 0.090536 | 0.75541
1019.8 | 0.090148 | 0.75932
1020 | 0.088988 | 0.75666
1020.2 | 0.088797 | 0.7622
1020.4 | 0.08851 | 0.76694
1020.6 | 0.087642 | 0.76662
1020.8 | 0.086386 | 0.7628
1021 | 0.085949 | 0.76613
1021.2 | 0.08508 | 0.76556
1021.4 | 0.08472 | 0.76954
1021.6 | 0.084432 | 0.77417
1021.8 | 0.083705 | 0.77476
1022 | 0.082835 | 0.77396
1022.2 | 0.082254 | 0.7758
1022.4 | 0.082038 | 0.78107
1022.6 | 0.081533 | 0.78359
1022.8 | 0.080808 | 0.78395
1023 | 0.079647 | 0.77998
1023.2 | 0.079215 | 0.78306
1023.4 | 0.07849 | 0.78321
1023.6 | 0.077839 | 0.78404
1023.8 | 0.077115 | 0.78405
1024 | 0.076681 | 0.78698
1024.2 | 0.075811 | 0.78538
1024.4 | 0.075086 | 0.78519
1024.6 | 0.07458 | 0.78724
1024.8 | 0.074002 | 0.78848
1025 | 0.07335 | 0.78888
1025.2 | 0.07248 | 0.78684
1025.4 | 0.071901 | 0.78788
1025.6 | 0.071032 | 0.78567
1025.8 | 0.070526 | 0.78739
1026 | 0.07031 | 0.79234
1026.2 | 0.069367 | 0.78904
1026.4 | 0.069005 | 0.79228
1026.6 | 0.068499 | 0.79384
1026.8 | 0.068138 | 0.79705
1027 | 0.066833 | 0.7891
1027.2 | 0.066329 | 0.79048
1027.4 | 0.065504 | 0.78796
1027.6 | 0.065021 | 0.78946
1027.8 | 0.064346 | 0.78856
1028 | 0.063575 | 0.78639
1028.2 | 0.062803 | 0.78409
1028.4 | 0.062032 | 0.7817
1028.6 | 0.061356 | 0.7804
1028.8 | 0.060584 | 0.77777
1029 | 0.059909 | 0.77627
1029.2 | 0.059426 | 0.77719
1029.4 | 0.058559 | 0.77299
1029.6 | 0.057981 | 0.77249
1029.8 | 0.05721 | 0.76931
1030 | 0.056245 | 0.76338
1030.2 | 0.05585 | 0.76507
1030.4 | 0.055173 | 0.76282
1030.6 | 0.054505 | 0.76058
1030.8 | 0.053827 | 0.75811
1031 | 0.05316 | 0.75566
1031.2 | 0.052503 | 0.75326
1031.4 | 0.051836 | 0.75058
1031.6 | 0.051175 | 0.74789
1031.8 | 0.050521 | 0.74518
1032 | 0.04987 | 0.74239
1032.2 | 0.049237 | 0.73976
1032.4 | 0.048597 | 0.73691
1032.6 | 0.047971 | 0.73416
1032.8 | 0.047357 | 0.73146
1033 | 0.046731 | 0.72848
1033.2 | 0.046112 | 0.72548
1033.4 | 0.045474 | 0.72205
1033.6 | 0.044849 | 0.71871
1033.8 | 0.044217 | 0.71513
1034 | 0.043613 | 0.71187
1034.2 | 0.043008 | 0.70848
1034.4 | 0.042418 | 0.7052
1034.6 | 0.041834 | 0.70191
1034.8 | 0.04125 | 0.6985
1035 | 0.04068 | 0.69519
1035.2 | 0.040103 | 0.69165
1035.4 | 0.039533 | 0.68809
1035.6 | 0.038977 | 0.68466
1035.8 | 0.038434 | 0.68134
1036 | 0.037892 | 0.6779
1036.2 | 0.03737 | 0.6747
1036.4 | 0.036847 | 0.67139
1036.6 | 0.036339 | 0.66821
1036.8 | 0.035831 | 0.66492
1037 | 0.035336 | 0.66176
1037.2 | 0.034855 | 0.65874
1037.4 | 0.034367 | 0.65548
1037.6 | 0.033886 | 0.65224
1037.8 | 0.033406 | 0.64887
1038 | 0.032938 | 0.64566
1038.2 | 0.032464 | 0.6422
1038.4 | 0.031997 | 0.63876
1038.6 | 0.031537 | 0.63533
1038.8 | 0.031084 | 0.63193
1039 | 0.030631 | 0.6284
1039.2 | 0.030191 | 0.62505
1039.4 | 0.029772 | 0.62201
1039.6 | 0.029346 | 0.61871
1039.8 | 0.02892 | 0.6153
1040 | 0.028501 | 0.61192
1040.2 | 0.028089 | 0.60858
1040.4 | 0.027677 | 0.60512
1040.6 | 0.027272 | 0.60169
1040.8 | 0.026874 | 0.59831
1041 | 0.026489 | 0.59512
1041.2 | 0.026118 | 0.59213
1041.4 | 0.025747 | 0.58903
1041.6 | 0.025383 | 0.58599
1041.8 | 0.025033 | 0.58316
1042 | 0.024682 | 0.58022
1042.2 | 0.024325 | 0.57702
1042.4 | 0.023975 | 0.57388
1042.6 | 0.023645 | 0.57113
1042.8 | 0.023322 | 0.56845
1043 | 0.023006 | 0.56583
1043.2 | 0.022704 | 0.56346
1043.4 | 0.022409 | 0.56117
1043.6 | 0.022113 | 0.55879
1043.8 | 0.021818 | 0.55632
1044 | 0.021529 | 0.55393
1044.2 | 0.021241 | 0.55146
1044.4 | 0.020945 | 0.54871
1044.6 | 0.020657 | 0.54605
1044.8 | 0.020382 | 0.54367
1045 | 0.020107 | 0.54119
1045.2 | 0.019833 | 0.53862
1045.4 | 0.019551 | 0.53577
1045.6 | 0.019276 | 0.53301
1045.8 | 0.019009 | 0.53035
1046 | 0.018734 | 0.5274
1046.2 | 0.018466 | 0.52456
1046.4 | 0.018213 | 0.52201
1046.6 | 0.017965 | 0.51956
1046.8 | 0.017718 | 0.51703
1047 | 0.017464 | 0.51421
1047.2 | 0.017217 | 0.5115
1047.4 | 0.01697 | 0.5087
1047.6 | 0.016723 | 0.5058
1047.8 | 0.016483 | 0.50301
1048 | 0.016256 | 0.50056
1048.2 | 0.01603 | 0.49801
1048.4 | 0.01581 | 0.4956
1048.6 | 0.015604 | 0.49353
1048.8 | 0.015404 | 0.4916
1049 | 0.015198 | 0.48936
1049.2 | 0.015005 | 0.48749
1049.4 | 0.014813 | 0.48554
1049.6 | 0.014634 | 0.48397
1049.8 | 0.014454 | 0.48233
1050 | 0.014275 | 0.48061
1050.2 | 0.014103 | 0.47905
1050.4 | 0.01393 | 0.47743
1050.6 | 0.013764 | 0.47597
1050.8 | 0.013606 | 0.47468
1051 | 0.01344 | 0.47309
1051.2 | 0.013281 | 0.47167
1051.4 | 0.013122 | 0.47018
1051.6 | 0.012977 | 0.46912
1051.8 | 0.012824 | 0.46776
1052 | 0.012679 | 0.46658
1052.2 | 0.012527 | 0.46508
1052.4 | 0.012388 | 0.46404
1052.6 | 0.012242 | 0.46267
1052.8 | 0.012104 | 0.4615
1053 | 0.011951 | 0.45975
1053.2 | 0.011813 | 0.45846
1053.4 | 0.01166 | 0.45658
1053.6 | 0.011522 | 0.45517
1053.8 | 0.011383 | 0.45369
1054 | 0.011259 | 0.45271
1054.2 | 0.011134 | 0.45168
1054.4 | 0.01101 | 0.45059
1054.6 | 0.010885 | 0.44944
1054.8 | 0.01076 | 0.44823
1055 | 0.010636 | 0.44697
1055.2 | 0.010511 | 0.44565
1055.4 | 0.0104 | 0.44486
1055.6 | 0.010289 | 0.44402
1055.8 | 0.010165 | 0.44253
1056 | 0.010054 | 0.44158
1056.2 | 0.0099432 | 0.44058
1056.4 | 0.0098324 | 0.43952
1056.6 | 0.0097217 | 0.43841
1056.8 | 0.0096109 | 0.43724
1057 | 0.0095001 | 0.43602
1057.2 | 0.0094031 | 0.43539
1057.4 | 0.0093062 | 0.4347
1057.6 | 0.0092093 | 0.43397
1057.8 | 0.0091123 | 0.43319
1058 | 0.0090015 | 0.4317
1058.2 | 0.0088907 | 0.43014
1058.4 | 0.0087938 | 0.4292
1058.6 | 0.0086969 | 0.42821
1058.8 | 0.0085999 | 0.42716
1059 | 0.008503 | 0.42606
1059.2 | 0.008406 | 0.42491
1059.4 | 0.0083091 | 0.42371
1059.6 | 0.0082122 | 0.42244
1059.8 | 0.0081152 | 0.42113
1060 | 0.0080183 | 0.41975
1060.2 | 0.0079213 | 0.41832
1060.4 | 0.0078244 | 0.41683
1060.6 | 0.0077413 | 0.41602
1060.8 | 0.0076582 | 0.41516
1061 | 0.0075751 | 0.41426
1061.2 | 0.007492 | 0.41331
1061.4 | 0.007409 | 0.4123
1061.6 | 0.007312 | 0.41047
1061.8 | 0.0072289 | 0.40936
1062 | 0.0071458 | 0.4082
1062.2 | 0.0070766 | 0.40778
1062.4 | 0.0069935 | 0.40651
1062.6 | 0.0069104 | 0.40519
1062.8 | 0.0068273 | 0.40382
1063 | 0.0067581 | 0.40322
1063.2 | 0.006675 | 0.40174
1063.4 | 0.0065919 | 0.4002
1063.6 | 0.0065226 | 0.39945
1063.8 | 0.0064534 | 0.39866
1064 | 0.0063842 | 0.39782
1064.2 | 0.0063149 | 0.39693
1064.4 | 0.0062457 | 0.396
1064.6 | 0.0061764 | 0.39502
1064.8 | 0.0061072 | 0.39399
1065 | 0.0060241 | 0.39201
1065.2 | 0.0059549 | 0.39088
1065.4 | 0.0058856 | 0.38969
1065.6 | 0.0058164 | 0.38846
1065.8 | 0.0057471 | 0.38717
1066 | 0.0056779 | 0.38582
1066.2 | 0.0056086 | 0.38443
1066.4 | 0.0055394 | 0.38298
1066.6 | 0.005484 | 0.38244
1066.8 | 0.0054286 | 0.38186
1067 | 0.0053594 | 0.38025
1067.2 | 0.0052901 | 0.37859
1067.4 | 0.0052347 | 0.37788
1067.6 | 0.0051793 | 0.37711
1067.8 | 0.0051239 | 0.37631
1068 | 0.0050547 | 0.37444
1068.2 | 0.0049855 | 0.3725
1068.4 | 0.0049301 | 0.37155
1068.6 | 0.0048747 | 0.37055
1068.8 | 0.0048193 | 0.3695
1069 | 0.0047639 | 0.36841
1069.2 | 0.0047223 | 0.36835
1069.4 | 0.0046669 | 0.36717
1069.6 | 0.0046116 | 0.36594
1069.8 | 0.0045562 | 0.36467
1070 | 0.0045008 | 0.36334
1070.2 | 0.0044454 | 0.36196
1070.4 | 0.00439 | 0.36053
1070.6 | 0.0043346 | 0.35904
1070.8 | 0.0042792 | 0.35751
1071 | 0.0042238 | 0.35591
1071.2 | 0.0041823 | 0.35544
1071.4 | 0.0041407 | 0.35494
1071.6 | 0.0040853 | 0.3532
1071.8 | 0.0040299 | 0.3514
1072 | 0.0039745 | 0.34955
1072.2 | 0.003933 | 0.34887
1072.4 | 0.0038914 | 0.34814
1072.6 | 0.003836 | 0.34613
1072.8 | 0.0037806 | 0.34406
1073 | 0.0037252 | 0.34192
1073.2 | 0.0036699 | 0.33973
1073.4 | 0.0036145 | 0.33746
1073.6 | 0.0035729 | 0.33644
1073.8 | 0.0035314 | 0.33538
1074 | 0.0034898 | 0.33427
1074.2 | 0.0034483 | 0.33311
1074.4 | 0.0034067 | 0.33191
1074.6 | 0.0033652 | 0.33067
1074.8 | 0.0033236 | 0.32937
1075 | 0.0032821 | 0.32803
1075.2 | 0.0032406 | 0.32665
1075.4 | 0.0031852 | 0.3238
1075.6 | 0.0031298 | 0.32089
1075.8 | 0.0030882 | 0.31933
1076 | 0.0030467 | 0.31772
1076.2 | 0.0030051 | 0.31605
1076.4 | 0.0029636 | 0.31434
1076.6 | 0.002922 | 0.31257
1076.8 | 0.0028943 | 0.31224
1077 | 0.0028666 | 0.31189
1077.2 | 0.0028251 | 0.30998
1077.4 | 0.0027836 | 0.30802
1077.6 | 0.002742 | 0.306
1077.8 | 0.0027005 | 0.30393
1078 | 0.0026589 | 0.30179
1078.2 | 0.0026174 | 0.2996
1078.4 | 0.0025758 | 0.29734
1078.6 | 0.0025343 | 0.29503
1078.8 | 0.0024927 | 0.29265
1079 | 0.0024512 | 0.29022
1079.2 | 0.0024096 | 0.28771
1079.4 | 0.0023681 | 0.28515
1079.6 | 0.0023404 | 0.2842
1079.8 | 0.0023127 | 0.28321
1080 | 0.002285 | 0.28219
1080.2 | 0.0022573 | 0.28113
1080.4 | 0.0022296 | 0.28003
1080.6 | 0.0021881 | 0.27713
1080.8 | 0.0021465 | 0.27416
1081 | 0.002105 | 0.27113
1081.2 | 0.0020634 | 0.26802
1081.4 | 0.0020357 | 0.26666
1081.6 | 0.002008 | 0.26525
1081.8 | 0.0019803 | 0.26379
1082 | 0.0019526 | 0.2623
1082.2 | 0.0019249 | 0.26075
1082.4 | 0.0018972 | 0.25917
1082.6 | 0.0018834 | 0.25944
1082.8 | 0.0018695 | 0.2597
1083 | 0.0018557 | 0.25995
1083.2 | 0.001828 | 0.25822
1083.4 | 0.0018003 | 0.25645
1083.6 | 0.0017726 | 0.25462
1083.8 | 0.0017449 | 0.25275
1084 | 0.0017172 | 0.25083
1084.2 | 0.0016895 | 0.24885
1084.4 | 0.0016618 | 0.24683
1084.6 | 0.0016203 | 0.24268
1084.8 | 0.0015926 | 0.24053
1085 | 0.0015649 | 0.23833
1085.2 | 0.0015372 | 0.23607
1085.4 | 0.0015095 | 0.23376
1085.6 | 0.0014818 | 0.23139
1085.8 | 0.0014541 | 0.22897
1086 | 0.0014264 | 0.22649
1086.2 | 0.0013987 | 0.22395
1086.4 | 0.001371 | 0.22135
1086.6 | 0.0013433 | 0.21869
1086.8 | 0.0013156 | 0.21597
1087 | 0.0012879 | 0.21319
1087.2 | 0.0012602 | 0.21034
1087.4 | 0.0012464 | 0.20977
1087.6 | 0.0012325 | 0.20917
1087.8 | 0.0012187 | 0.20854
1088 | 0.001191 | 0.2055
1088.2 | 0.0011633 | 0.2024
1088.4 | 0.0011356 | 0.19922
1088.6 | 0.0011079 | 0.19598
1088.8 | 0.001094 | 0.19514
1089 | 0.0010802 | 0.19428
1089.2 | 0.0010663 | 0.19338
1089.4 | 0.0010525 | 0.19246
1089.6 | 0.0010386 | 0.1915
1089.8 | 0.0010248 | 0.19052
1090 | 0.0010109 | 0.18951
1090.2 | 0.00099709 | 0.18846
1090.4 | 0.00098324 | 0.18739
1090.6 | 0.0009694 | 0.18628
1090.8 | 0.0009417 | 0.18246
1091 | 0.000914 | 0.17856
1091.2 | 0.0008863 | 0.17458
1091.4 | 0.00085861 | 0.17053
1091.6 | 0.00083091 | 0.1664
1091.8 | 0.00080321 | 0.16218
1092 | 0.00077552 | 0.15788
1092.2 | 0.00076167 | 0.15635
1092.4 | 0.00074782 | 0.15477
1092.6 | 0.00073397 | 0.15316
1092.8 | 0.00072012 | 0.15152
1093 | 0.00070627 | 0.14983
1093.2 | 0.00069243 | 0.1481
1093.4 | 0.00067858 | 0.14634
1093.6 | 0.00066473 | 0.14454
1093.8 | 0.00065088 | 0.14269
1094 | 0.00063703 | 0.14081
1094.2 | 0.00062318 | 0.13888
1094.4 | 0.00060933 | 0.13691
1094.6 | 0.00059549 | 0.1349
1094.8 | 0.00058164 | 0.13285
1095 | 0.00058164 | 0.13395
1095.2 | 0.00058164 | 0.13505
1095.4 | 0.00058164 | 0.13616
1095.6 | 0.00056779 | 0.13401
1095.8 | 0.00055394 | 0.13181
1096 | 0.00054009 | 0.12958
1096.2 | 0.00052624 | 0.12729
1096.4 | 0.00051239 | 0.12496
1096.6 | 0.00049855 | 0.12258
1096.8 | 0.0004847 | 0.12015
1097 | 0.00047085 | 0.11767
1097.2 | 0.000457 | 0.11515
1097.4 | 0.00044315 | 0.11257
1097.6 | 0.0004293 | 0.10995
1097.8 | 0.00041546 | 0.10727
1098 | 0.00040161 | 0.10455
1098.2 | 0.00038776 | 0.10177
1098.4 | 0.00037391 | 0.098936
1098.6 | 0.00036006 | 0.096051
1098.8 | 0.00034621 | 0.093112
1099 | 0.00033236 | 0.090117
1099.2 | 0.00031852 | 0.087068
1099.4 | 0.00030467 | 0.083962
1099.6 | 0.00029082 | 0.0808
1099.8 | 0.00029082 | 0.081459
1100 | 0.00029082 | 0.082123